## eeg4-bom
Bill of Materials: Farnell 1 (arrived 20/07/16)
Ref. | Farnell order code | Mfg. | Part No. | Description | comments | URL/comments
C1 | 2494265 | Murata | GRM219R72A472KA01D | capacitor, 4.7nF | 100 Vdc | http://uk.farnell.com/murata/grm219r72a472ka01d/cap-mlcc-x7r-4700pf-100v-0805/dp/2494265
C2 | 2497048 | Walsin | 0805X106K100CT | capacitor, 10µF | 10 Vdc | http://uk.farnell.com/walsin/0805x106k100ct/capacitor-mlcc-x5r-10uf-10v-0805/dp/2497048
C3 | 2496944RL | Walsin | 0805B104K500CT | capacitor, 100nF |  | http://uk.farnell.com/walsin/0805b104k500ct/capacitor-mlcc-x7r-0-1uf-50v-0805/dp/2496944RL
C4 | 2497003 | Walsin | 0805F474Z250CT | capacitor, 470nF |  | http://uk.farnell.com/walsin/0805f474z250ct/capacitor-mlcc-y5v-0-47uf-25v/dp/2497003
C5 | 2442786 | Kemet | C1210C107M8PACTU | capacitor, 100µF | 10 Vdc | http://uk.farnell.com/kemet/c1210c107m8pactu/cap-mlcc-x5r-100uf-10v-1210/dp/2442786
C6 |  | -- | -- | capacitor, 100nF | see C3, above
C7 | 2470433RL | Murata | GCM216R71H102KA37D | capacitor, 1nF |  | http://uk.farnell.com/murata/gcm216r71h102ka37d/cap-mlcc-x7r-1000pf-50v-0805/dp/2470433RL
C8 |  | -- | -- | capacitor, 1nF | see C7, above
C9 |  | -- | -- | capacitor, 100nF | see C3, above
C10 |  | -- | -- | capacitor, 100nF | see C3, above
J1 | 2453367 | Fairchild | MMBF4393 | JFET |  | http://uk.farnell.com/fairchild-semiconductor/mmbf4393/jfet-n-channel-30v-sot-23-3/dp/2453367
R1 | 9333150 | Multicomp | MC01W08051390R | resistor, 390 |  | http://uk.farnell.com/multicomp/mc01w08051390r/res-thick-film-390r-1-0-1w-0805/dp/9333150
R2 | 9332405RL | Multicomp | MC01W08051100K | resistor, 100K |  | http://uk.farnell.com/multicomp/mc01w08051100k/res-thick-film-100k-1-0-1w-0805/dp/9332405RL
R3 |  | -- | -- | resistor, 100K | see R2, above
R5 | 9332618 | Multicomp | MC01W0805115K | resistor, 15K |  | http://uk.farnell.com/multicomp/mc01w0805115k/res-thick-film-15k-1-0-1w-0805/dp/9332618
R6 |  | -- | -- | resistor, 15K | see R5, above
R7 | 9332413 | Multicomp | MC01W080511M | resistor, 1M |  | http://uk.farnell.com/multicomp/mc01w080511m/res-thick-film-1m-1-0-1w-0805/dp/9332413
R8 | 9332812 | Multicomp | MC01W080512K2 | resistor, 2.2K |  | http://uk.farnell.com/multicomp/mc01w080512k2/res-thick-film-2k2-1-0-1w-0805/dp/9332812
R9 | 9332766 | Multicomp | MC01W080512K | resistor, 2K |  | http://uk.farnell.com/multicomp/mc01w080512k/res-thick-film-2k-1-0-1w-0805/dp/9332766
R10 |  | -- | -- | resistor, 2.2K | see R8, above
R11 | 9332391 | Multicomp | MC01W0805110K | resistor, 10K |  | http://uk.farnell.com/multicomp/mc01w0805110k/res-thick-film-10k-1-0-1w-0805/dp/9332391
R12 |  | -- | -- | resistor, 390 | see R1, above
R13 | 2447601 | Multicomp | MCWR08X2003FTL | resistor, 200K |  | http://uk.farnell.com/multicomp/mcwr08x2003ftl/res-thick-film-200kohm-1-0-125w/dp/2447601
R14 |  | -- | -- | resistor, 10K | see R11, above
U1 | 9426183 | Analog Devices | AD620ARZ | op-amp |  | http://uk.farnell.com/analog-devices/ad620arz/ic-instr-amp-120khz-130db-8soic/dp/9426183
U2 | 2531395 | ON Semiconductor | MC33174DR2G | quad op-amp |  | http://uk.farnell.com/on-semiconductor/mc33174dr2g/opamp-1-8mhz-2-1v-us-0-005v-soic14/dp/2531395
U3 |  |  |  | integrated circuit | integrated with U2, above
U4 |  |  |  | integrated circuit | integrated with U2, above
U5 |  |  |  | integrated circuit | integrated with U2, above
battery | 5019333 | Greencell | GP1604G-10 | 10 x 9v battery
audio connector | 1267377 | pro-signal | MJ-2135 | 5 x 3.5mm 4 pole socket |  | http://uk.farnell.com/pro-signal/mj-2135/connector-rca-jack-3-5mm-tht-4way/dp/1267377
battery plug | 1702642 | Keystone | 593 | 9V neg terminal |  | http://uk.farnell.com/keystone/593/battery-pcb-contact/dp/1702642
battery plug | 1650706 | Keystone | 594 | 9V pos terminal |  | http://uk.farnell.com/keystone/594/battery-pcb-pos-contact/dp/1650706
electrode screw terminals | 2509527 | Weidmuller | 1234550000 | electrode screw terminals
notes
C5 specified as electrolytic: it's 1/10 price of 0805 ceramic capacitor, which didn't have 10V rating
R4 is only in the schematic; it represents the human user
C9, C10 not on the schematic; added by Nick to decouple supply